## Our_Implementation IEEE_CSR
With Enclave – Initial-approval-time |  |  |  |  | With Enclave – Provision time | [7 empty] | With Enclave – Data-access
Number of attributes | Start-time | End-time | Time taken | Transfer bytes | Number of attributes | Start-time | End-time | Time taken | File size | Required bytes to transfer data part only | Network transfer for access blockchain | Total transfer bytes | Number of attributes | Start-time | End-time | Time taken | Network transfer for access blockchain
20 | 724581 | 919510 | 194929 | 3487454 | 20 | 919639 | 1168380 | 248741 | 1632 | 13617 | 7890 | 21507 | 20 | 160204 | 160814 | 610 | 805
40 | 160942 | 262309 | 101367 |  | 40 | 262456 | 423896 | 161440 | 1650 | 13634 | 7890 | 21524 | 40 | 526290 | 526904 | 614 | 805
60 | 925621 | 1020966 | 95345 |  | 60 | 21107 | 184096 | 162989 | 1666 | 13650 | 7890 | 21540 | 60 | 418408 | 419027 | 619 | 805
80 | 195668 | 297737 | 102069 |  | 80 | 297883 | 463955 | 166072 | 1682 | 13666 | 7890 | 21556 | 80 | 176792 | 177453 | 661 | 805
100 | 735213 | 828933 | 93720 |  | 100 | 829033 | 987926 | 158893 | 1698 | 13682 | 7890 | 21572 | 100 | 491626 | 492294 | 668 | 805
Number of attributes | Start-time | End-time | Time taken |  | Number of attributes | Start-time | End-time | Time taken | File size |  |  |  | Number of attributes | Start-time | End-time | Time taken
1 | 916191 | 1016624 | 100433 |  | 1 | 16704 | 171384 | 154680 | 1602 |  |  |  | 1 | 71908 | 72581 | 673
5 | 930964 | 1031137 | 100173 |  | 5 | 31216 | 187261 | 156045 | 1663 |  |  |  | 5 | 86572 | 87276 | 704
10 | 739041 | 844686 | 105645 |  | 10 | 844787 | 1003212 | 158425 | 1740 |  |  |  | 10 | 900656 | 901361 | 705
50 | 112355 | 214712 | 102357 |  | 50 | 214790 | 371274 | 156484 | 2394 |  |  |  | 50 | 271803 | 272511 | 708
100 | 985055 | 1083432 | 98377 |  | 100 | 83576 | 239281 | 155705 | 3207 |  |  |  | 100 | 137881 | 138658 | 777
500 | 251599 | 351673 | 100074 |  | 500 | 351751 | 507899 | 156148 | 10755 |  |  |  | 500 | 406651 | 407746 | 1095
1000 | 707167 | 810839 | 103672 |  | 1000 | 810916 | 967467 | 156551 | 20237 |  |  |  | 1000 | 866298 | 867766 | 1468
5000 | 253124 | 352258 | 99134 |  | 5000 | 352335 | 507435 | 155100 | 101491 |  |  |  | 5000 | 406680 | 411234 | 4554
10000 | 961455 | 1062326 | 100871 |  | 10000 | 62405 | 219582 | 157177 | 203054 |  |  |  | 10000 | 118157 | 126353 | 8196
[6 empty] | 502723 | 596120 | 93397
How to measure performance:
Check the test.sh file to understand how to test
1. Open a new terminal in this location and use the command: source /opt/intel/sgxsdk/environment <The actual path may depend on the installation path of Intel-SGX-SDK>
2. Run: cd data-rotting/libenc/enclave_collections/srcs
3. Run: ./update_libenc.sh 2 (Make sure zip tool is already installed in your system)
3.1. This will require one file updation according to the MRENCLAVE value
4. Go back to "data-rotting" folder (i.e. cd ../../../)
5. Run: make clean;make
6. Open a new terminal (A) and Run: source /opt/intel/sgxsdk/environment;time-server/time-server 127.0.0.1 1240
7. Open a new terminal (B) and Run: source /opt/intel/sgxsdk/environment;libenc/libenc 127.0.0.1 1234
8. Open a new terminal (C) and Run: source /opt/intel/sgxsdk/environment;data-user/data-user get-approval 127.0.0.1 1235 127.0.0.1 1234 127.0.0.1 1236;data-user/data-user access-data 127.0.0.1 1240
9. Open a new terminal (D) and Run: export AZDCAP_DEBUG_LOG_LEVEL="ERROR";source /opt/intel/sgxsdk/environment;data-owner/data-owner 127.0.0.1 1235 127.0.0.1 1234 2 materials/sample_do_cert.pem materials/sample_do_enc_sign_pri_key.pem test/test_data_creater/data_cert/sample_do_data_10_attr.pem 2012422572
9.1 For accessing data, having different sizes change the file test/test_data_creater/data_cert/sample_do_data_10_attr.pem as required
10. Start and stop time-stamps for different activities can be found from different terminals
Initial approval time: Terminal(D)
Provision time: Terminal(D)
Access time: Terminal(C)
*You may get some additional print like the following, which is not a problem.
Azure Quote Provider: libdcap_quoteprov.so [INFO]: Debug Logging Enabled
Size of the implementation:
Measured using the following commands:
|  | find . -name '*.cpp' ¦ xargs wc -l ¦ sort -nr | [10 empty] | File | Line
[13 empty] | ./common/data_access.cpp | 937
[13 empty] | ./common/data_provision.cpp | 650
[13 empty] | ./common/tls_server.cpp | 293
[13 empty] | ./enclave/enclave_func.cpp | 269
[13 empty] | ./common/ucommon.cpp | 82
[13 empty] | ./common/tcommon.cpp | 66
[13 empty] | Total | 2297
* Not considered other parts like openssl library within enclave etc. as the part of TCB.
Note on L3: sumit paul: Entire new TLS handshake is required and then only the JSON RPC can be used. So, it is taking a lot transfer amount.
Note on R3: sumit paul: Here assumed that, previous TLS connection with Infura is already present and only RPC request response happens. It takes three packets, New session ticket (237B), Req(259) and Resp(309)

## non-priv
Data-transfer time |  |  | Data-processing time |  |  |  | Data-forward time (50% redaction)
Number of data-items | Total transfer time average over 100 observations | Transfer bytes | Number of data-items | Start time | End time | Elapsed time
20 |  | 7107 | 20 | 240981 | 241173 | 192
40 |  | 7124 | 40 | 276965 | 277153 | 188
60 |  | 7140 | 60 | 304945 | 305140 | 195
80 |  | 7156 | 80 | 344958 | 345178 | 220
100 |  | 7172 | 100 | 376951 | 377142 | 191
Measure amount of transferred bytes and computation time:
Goto: test/ directory and run ./non_priv_test.sh
It will generate logs into the same folder

## ABY_2PC
Build command:
Go to the build-directory
cmake ..
make clean;cmake .. -DABY_BUILD_EXE=On;make;make DESTDIR=../install install
Other changes:
Changes made in: examples/innerproduct/common/innerproduct.cpp []
Made the result output to 32-bit value
Instead of doing computation on two random number, computation of specific vectors are made
How tested:
Goto the build/bin directory
Assumed party 0 as server and party 1 as client
Always executed party 0 first and then party 1
Taken the measurement from party 1 only
Used command: ./innerproduct_test -r 1 -n 20 -b 32 -s 256 > ../../perf_measurement/ABY_test_log_20_attribute.txt ; vi ../../perf_measurement/ABY_test_log_20_attribute.txt
Number of attributes | Total-time(ms) = Setup + Online = OTExtension + Garbling + Online | Init | CircuitGen | Network | BaseOTs | Setup = (OTExtension + Garbling) | OTExtension | Garbling | Online
20 | 1.65 | 187.291 | 0.038 | 0.354 | 491.805 | 1.35 | 1.326 | 0.001 | 0.3
40 | 1.879 | 188.544 | 0.038 | 0.377 | 491.694 | 1.582 | 1.561 | 0.002 | 0.296
60 | 2.21 | 190.778 | 0.038 | 0.359 | 520.254 | 1.923 | 1.898 | 0.002 | 0.287
80 | 2.012 | 186.407 | 0.039 | 0.342 | 491.114 | 1.697 | 1.67 | 0.001 | 0.315
100 | 4.013 | 187.409 | 0.036 | 0.366 | 489.928 | 3.725 | 3.698 | 0.001 | 0.287
[12 empty] | 774907 | #REF!
In terms of micro-second
Number of attributes | Total-time(ms) = Setup + Online = OTExtension + Garbling + Online | Init | CircuitGen | Network | BaseOTs | Setup = (OTExtension + Garbling) | OTExtension | Garbling | Online |  | One-time setup time | Data-transfer time | Computation time
20 | 1650 | 187291 | 38 | 354 | 491805 | 1350 | 1326 | 1 | 300 |  | 187329 | 491805 | 493431
40 | 1879 | 188544 | 38 | 377 | 491694 | 1582 | 1561 | 2 | 296 |  | 188582 | 491694 | 493551
60 | 2210 | 190778 | 38 | 359 | 520254 | 1923 | 1898 | 2 | 287 |  | 190816 | 520254 | 522439
80 | 2012 | 186407 | 39 | 342 | 491114 | 1697 | 1670 | 1 | 315 |  | 186446 | 491114 | 493099
100 | 4013 | 187409 | 36 | 366 | 489928 | 3725 | 3698 | 1 | 287 |  | 187445 | 489928 | 493913
[11 empty] | 0 | 0
[11 empty] | 0 | 0
[11 empty] | 0 | 0
[11 empty] | 0 | 0
[11 empty] | 0 | 0
[11 empty] | 0 | 0
[11 empty] | 0 | 0
[11 empty] | 0 | 0
[11 empty] | 0 | 0
[11 empty] | 0 | 0
Number of attributes | Total Snd | BaseOTs Snd | Setup Snd | OTExtension Snd | Garbling Snd | Online Snd | Total number of sent bytes | Total Rcv | BaseOTs Rcv | Setup Rcv | OTExtension Recv | Garbling Rcv | Online Rcv | Total number of received bytes | Total number of sent+ received bytes
20 | 27493 | 67604555 | 27213 | 27204 | 0 | 280 | 67686745 | 27484 | 67604564 | 27204 | 27204 | 0 | 280 | 67686736 | 135373481
40 | 46668 | 67604564 | 46148 | 46148 | 0 | 520 | 67744048 | 46668 | 67604564 | 46148 | 46148 | 0 | 520 | 67744048 | 135488096
60 | 74044 | 67604564 | 73284 | 73284 | 0 | 760 | 67825936 | 74044 | 67604564 | 73284 | 73284 | 0 | 760 | 67825936 | 135651872
80 | 93237 | 67604555 | 92237 | 92228 | 0 | 1000 | 67883257 | 93228 | 67604564 | 92228 | 92228 | 0 | 1000 | 67883248 | 135766505
100 | 120595 | 67604564 | 119364 | 119364 | 0 | 1231 | 67965118 | 120604 | 67604564 | 119364 | 119364 | 0 | 1240 | 67965136 | 135930254
Note on E37: sumit paul: This is actually represent, network channel establishment
Note on H37: sumit paul: To meet this large-scale demand of OTs, OT extensions [6, 35] can be used. An OT extension protocol works by running a small number of base-OTs (say, 80 or 128) that are used as a base for obtaining many OTs via the use of cheap symmetric cryptographic operations only. This is conceptually similar to hybrid encryption where instead of encrypting a large message using RSA, which would be too expensive, only a single RSA computation is carried out to encrypt a symmetric key and then the long message is encrypted using symmetric operations only. Such an OT extension can actually be achieved with extraordinary efficiency; specifically,
Note on L37: sumit paul: Includes initialization and CircuitGen
Note on M37: sumit paul: Data transfer does not happen seperately. Instead, it happens during the computation.
Note on N37: sumit paul: Assumed no datatransfer time, everything is performed during the computation: So, computation time is: BaseOTs + OTExtension + Online

## FE_CiFEr
One-time setup time (2048-bit modulus and 16-bit data-item) |  |  |  | Data-access time |  |  |  | Data-transfer amount
Number of attributes | Start-time | End-time | Time taken | Number of attributes | Start-time | End-time | Time taken | Number of attributes | Original datafile size | Number of bytes
20 | 893526 | 1063216 | 169690 | 20 | 63236 | 1109275 | 1046039 | 20 | 841 | 53824
40 | 116097 | 434549 | 318452 | 40 | 434570 | 1888266 | 1453696 | 40 | 1599 | 102336
60 | 897125 | 1372356 | 475231 | 60 | 372375 | 2193285 | 1820910 | 60 | 2356 | 150784
80 | 203981 | 845956 | 641975 | 80 | 845973 | 2937478 | 2091505 | 80 | 3124 | 199936
100 | 950020 | 1738381 | 788361 | 100 | 738398 | 3021571 | 2283173 | 100 | 3879 | 248256
How to run the test?
Modify damgrad.c file as required
Then: according to https://github.com/fentec-project/CiFEr
Build
To run the tests, run:
make test
Note on L1: sumit paul: This is a rough table calculated based on the ciphertext expansion property of FE
Note on M3: sumit paul: The size of ds_*.xml file
Note on N3: sumit paul: Ciphertext expansion factor: 32bit value is changed to 2048bits, so expansion factor = (2048/32) = 64

## TEEKAP
With Enclave – Initial-approval-time |  |  |  | With Enclave – Provision time (With 3 access committee nodes, mode access committee nodes means more additional traffice) | [7 empty] | With Enclave – Data-access
Note, no SSL, no data transfer time considered during data transfer
Number of attributes | Start-time | End-time | Time taken | Number of attributes | Start-time | End-time | Time taken | File size | Additional network transfer | Transfer required for the data (Same as TTP) | Total transfer bytes | Number of attributes | Start-time | End-time | Time taken | Additional network transfer (with 3 access committee member)
|  |  |  | 20 | 896198 | 899760 | 3562 | 1632 | 8763 | 13617 | 22380 | 20 | 404376 | 1405531 | 1001155 | 47991
|  |  |  | 40 | 975944 | 980319 | 4375 | 1650 | 8845 | 13634 | 22479 | 40 | 526273 | 1527425 | 1001152 | 48979
|  |  |  | 60 | 430260 | 434051 | 3791 | 1666 | 8599 | 13650 | 22249 | 60 | 621804 | 1622954 | 1001150 | 49471
|  |  |  | 80 | 263004 | 266907 | 3903 | 1682 | 8845 | 13666 | 22511 | 80 | 711391 | 1712546 | 1001155 | 49635
|  |  |  | 100 | 574625 | 578621 | 3996 | 1698 | 8845 | 13682 | 22527 | 100 | 820655 | 1821808 | 1001153 | 49713
Number of attributes | Start-time | End-time | Time taken | Number of attributes | Start-time | End-time | Time taken | File size |  |  |  | Number of attributes | Start-time | End-time | Time taken
1 | 916191 | 1016624 | 100433 | 1 | 16704 | 171384 | 154680 | 1602 |  |  |  | 1 | 71908 | 72581 | 673
5 | 930964 | 1031137 | 100173 | 5 | 31216 | 187261 | 156045 | 1663 |  |  |  | 5 | 86572 | 87276 | 704
10 | 739041 | 844686 | 105645 | 10 | 844787 | 1003212 | 158425 | 1740 |  |  |  | 10 | 900656 | 901361 | 705
50 | 112355 | 214712 | 102357 | 50 | 214790 | 371274 | 156484 | 2394 |  |  |  | 50 | 271803 | 272511 | 708
100 | 985055 | 1083432 | 98377 | 100 | 83576 | 239281 | 155705 | 3207 |  |  |  | 100 | 137881 | 138658 | 777
500 | 251599 | 351673 | 100074 | 500 | 351751 | 507899 | 156148 | 10755 |  |  |  | 500 | 406651 | 407746 | 1095
1000 | 707167 | 810839 | 103672 | 1000 | 810916 | 967467 | 156551 | 20237 |  |  |  | 1000 | 866298 | 867766 | 1468
5000 | 253124 | 352258 | 99134 | 5000 | 352335 | 507435 | 155100 | 101491 |  |  |  | 5000 | 406680 | 411234 | 4554
10000 | 961455 | 1062326 | 100871 | 10000 | 62405 | 219582 | 157177 | 203054 |  |  |  | 10000 | 118157 | 126353 | 8196
How to measure performance:
Check the test.sh file to understand how to test
1. Open a new terminal in this location and use the command: source /opt/intel/sgxsdk/environment <The actual path may depend on the installation path of Intel-SGX-SDK>
2. Run: cd data-rotting/libenc/enclave_collections/srcs
3. Run: ./update_libenc.sh 2 (Make sure zip tool is already installed in your system)
3.1. This will require one file updation according to the MRENCLAVE value
4. Go back to "data-rotting" folder (i.e. cd ../../../)
5. Run: make clean;make
6. Open a new terminal (A) and Run: source /opt/intel/sgxsdk/environment;time-server/time-server 127.0.0.1 1240
7. Open a new terminal (B) and Run: source /opt/intel/sgxsdk/environment;libenc/libenc 127.0.0.1 1234
8. Open a new terminal (C) and Run: source /opt/intel/sgxsdk/environment;data-user/data-user get-approval 127.0.0.1 1235 127.0.0.1 1234 127.0.0.1 1236;data-user/data-user access-data 127.0.0.1 1240
9. Open a new terminal (D) and Run: export AZDCAP_DEBUG_LOG_LEVEL="ERROR";source /opt/intel/sgxsdk/environment;data-owner/data-owner 127.0.0.1 1235 127.0.0.1 1234 2 materials/sample_do_cert.pem materials/sample_do_enc_sign_pri_key.pem test/test_data_creater/data_cert/sample_do_data_10_attr.pem 2012422572
9.1 For accessing data, having different sizes change the file test/test_data_creater/data_cert/sample_do_data_10_attr.pem as required
10. Start and stop time-stamps for different activities can be found from different terminals
Initial approval time: Terminal(D)
Provision time: Terminal(D)
Access time: Terminal(C)
*You may get some additional print like the following, which is not a problem.
Azure Quote Provider: libdcap_quoteprov.so [INFO]: Debug Logging Enabled
Size of the implementation:
Measured using the following commands:
|  | find . -name '*.cpp' ¦ xargs wc -l ¦ sort -nr | [9 empty] | File | Line
[12 empty] | ./common/data_access.cpp | 937
[12 empty] | ./common/data_provision.cpp | 650
[12 empty] | ./common/tls_server.cpp | 293
[12 empty] | ./enclave/enclave_func.cpp | 269
[12 empty] | ./common/ucommon.cpp | 82
[12 empty] | ./common/tcommon.cpp | 66
[12 empty] | Total | 2297
* Not considered other parts like openssl library within enclave etc. as the part of TCB.

## IEEE_CSR_Comp
Parameters used:
|  | Without any privacy: | [18 empty] | 1.9658e-05
|  | Ours | [18 empty] | 2.7355e-05
|  | ABY-2PC | [18 empty] | 0.00040649
|  | CiFEr | [18 empty] | 0.0016545
0.013666
Compared the one function setup time, which does not change with data-items
One-time-setup time | [16 empty] | Original data-transfer time | [5 empty] | Time to compute on data
| Without any privacy | BPPM | ABY-2PC | CiFEr | % faster | BPPM | ABY-2PC | CiFEr | [7 empty] | Slower vs non-priv |  | Without any privacy | BPPM | ABY-2PC | CiFEr(*) | Faster vs ABY |  | Without any privacy | BPPM | ABY-2PC | CiFEr | ABY/BPPM | CiFERr/BPPM
1 | 0 | 146097 | 187528 | 13250 | -90.9307 | 1 | 1.2836 | 0.090693 | [7 empty] | 2.336 | 1 | 47732 | 111501 | 512937 | 19.658 | 4.6003 | 20 | 241173 | 25 | 1202 | 11702 | 48.08 | 468.08
10 | 0 | 146097 | 189701 | 84008 | -42.4985 | 1 | 1.2985 | 0.57502 | [7 empty] | 2.541 | 10 | 44693 | 113563 | 515469 | 27.355 | 4.5391 | 40 | 277153 | 17 | 2893 | 11996 | 170.1765 | 705.6471
100 | 0 | 146097 | 189375 | 788139 | 439.4628 | 1 | 1.2962 | 5.3946 | [7 empty] | 3.5911 | 100 | 47846 | 171820 | 490421 | 406.488 | 2.8543 | 60 | 305140 | 18 | 22260 | 68926 | 1236.6667 | 3829.2222
1000 | 0 | 146097 | 187689 | 7826872 | 5257.3119 | 1 | 1.2847 | 53.5731 | [7 empty] | 4.9489 | 1000 | 47792 | 236518 | 512862 | 1654.5 | 2.1684 | 80 | 345178 | 19 | 140434 | 98635 | 7391.2632 | 5191.3158
10000 | 0 | 146097 | 0 | 78346628 | 53526.4454 | 1 | 0 | 536.2645 | [7 empty] | 0 | 10000 | 45925 | 0 | 0 | 13666 | #DIV/0! | 100 | 377142 | 0 | 0 | 911399 | #DIV/0! | #DIV/0!
| Original data-transfer time | [5 empty] | Original data-transfer bytes (Vary #DI)
Slower vs non-priv | #DI | non-priv | BPPM | ABY-2PC | CiFEr(*) |  | #DI | non-priv | ROT | ABY-2PC | CiFEr(*) | TEEKAP | Diff, is it due to the RA-procedure (7807 bytes for RA) | CiFEr/BPPM | ABY/BPPM
#DIV/0! | 20 | 0 | 111501 | #REF! | 0 |  | 20 | 7107 | 21507 | 0 | 53824 | 22380 | 14400 | 2.5026 | 0
#DIV/0! | 40 | 0 | 113563 | #REF! | 0 |  | 40 | 7124 | 21524 | 0 | 102336 | 22479 | 14400 | 4.7545 | 0
#DIV/0! | 60 | 0 | 171820 | #REF! | 0 |  | 60 | 7140 | 21540 | 0 | 150784 | 22249 | 14400 | 7.0002 | 0
#DIV/0! | 80 | 0 | 236518 | #REF! | 0 |  | 80 | 7156 | 21556 | 0 | 199936 | 22511 | 14400 | 9.2752 | 0
#DIV/0! | 100 | 0 | 0 | #REF! | 0 |  | 100 | 7172 | 21572 | 0 | 248256 | 22527 | 14400 | 11.5083 | 0
| Processing time (Vary #DI) | [7 empty] | Processing time data transfer (Vary #DI)
Slower vs Non-priv | #DI | Non-priv | ROT | ABY-2PC | CiFEr | TEEKAP | % faster |  | #DI | ROT | ABY-2PC | TEEKAP
3.1771 | 20 | 192 | 610 | 493431 | 1046039 | 1001155 | 80790.3279 |  | 20 | 805 | 135373481 | 47991
3.266 | 40 | 188 | 614 | 493551 | 1453696 | 1001152 | 80282.899 |  | 40 | 805 | 135488096 | 48979
3.1744 | 60 | 195 | 619 | 522439 | 1820910 | 1001150 | 84300.4847 |  | 60 | 805 | 135651872 | 49471
3.0045 | 80 | 220 | 661 | 493099 | 2091505 | 1001155 | 74498.941 |  | 80 | 805 | 135766505 | 49635
3.4974 | 100 | 191 | 668 | 493913 | 2283173 | 1001153 | 73839.0719 |  | 100 | 805 | 135930254 | 49713
Note on C10: sumit paul: Can we perform dynamic library loading here? Change design

## Rough
| Data-user: Start accessing the sealed-data | Before expiry verification | Start-data access | After retrieving the file | Before adding openssl details | Before starting the computation | After ending the computation | After finishing the encryption of the result | Data-user: Before decrypting the result | Before calling OpenSSL decryption API | After calling OpenSSL decryption API | Stop accessing the sealed-data
| 209953 | 210314 | 217393 | 225905 | 225965 | 226100 | 226645 | 228109 | 228339 | 228413 | 229290 | 229314
|  | 361 | 7079 | 8512 | 60 | 135 | 545 | 1464 | 230 | 74 | 877 | 24
CiFEr
Line-number in the source code | 68 | 76 | 85 | 87 | 89 | 92 | 98 | 102 | 104 | 108 | 111 | 114
Time-stamp | 84326 | 84398 | 86503 | 86518 | 86528 | 4064441 | 4064593 | 4064616 | 4064625 | 6080608 | 6080617 | 6249707
Required us |  | 72 | 2105 | 15 | 10 | 3977913 | 152 | 23 | 9 | 2015983 | 9 | 169090
Operation performed |  | Init | Vector preparation | Secret-key-init | Public-key init | Master-key init | FE-Key-derivation | Copy encryptor | Ciphertext init | Encrypt message | Decryptor copy | Decrypt

## Modification over ABY_2PC
diff --git a/src/abycore/ABY_utils/ABYconstants.h b/src/abycore/ABY_utils/ABYconstants.h
index 306ed2e..cb68d03 100644
--- a/src/abycore/ABY_utils/ABYconstants.h
+++ b/src/abycore/ABY_utils/ABYconstants.h
@@ -30,11 +30,11 @@
//#define DEBUGCOMM
#define DEBUGABYPARTY 0
-#define PRINT_PERFORMANCE_STATS 0 //prints overall runtime statistics and gate counts
-#define PRINT_COMMUNICATION_STATS 0 //prints communication statistics
+#define PRINT_PERFORMANCE_STATS 1 //prints overall runtime statistics and gate counts
+#define PRINT_COMMUNICATION_STATS 1 //prints communication statistics
#define BENCHONLINEPHASE 0 //show very detailed runtime statistic on each sharing for online phase, typically for troubleshooting
-#define BENCH_HARDWARE 0 // measure RTT, connection bandwidth and AES
+#define BENCH_HARDWARE 1 // measure RTT, connection bandwidth and AES
#define BATCH
diff --git a/src/examples/innerproduct/common/innerproduct.cpp b/src/examples/innerproduct/common/innerproduct.cpp
index d6dcada..2417a60 100644
--- a/src/examples/innerproduct/common/innerproduct.cpp
+++ b/src/examples/innerproduct/common/innerproduct.cpp
@@ -53,12 +53,22 @@ int32_t test_inner_product_circuit(e_role role, const std::string& address, uint
/**
Step 5: Allocate the xvals and yvals that will hold the plaintext values.
*/
+#define USE_32_BIT_RESULT 1 /* Sumit */
+#if USE_32_BIT_RESULT
+ uint32_t x, y;
+
+ uint32_t output, v_sum = 0;
+
+ std::vector<uint32_t> xvals(numbers);
+ std::vector<uint32_t> yvals(numbers);
+#else
uint16_t x, y;
uint16_t output, v_sum = 0;
std::vector<uint16_t> xvals(numbers);
std::vector<uint16_t> yvals(numbers);
+#endif
uint32_t i;
srand(time(NULL));
@@ -74,9 +84,14 @@ int32_t test_inner_product_circuit(e_role role, const std::string& address, uint
but PutINGate() must always be called for both roles.
*/
for (i = 0; i < numbers; i++) {
-
+#if 0 /* Instead of random numbers, compute
+ 1*1 + 2*2 + 3*3 ... n*n */
x = rand();
y = rand();
+#else
+ x = (i + 1);
+ y = (i + 1);
+#endif
v_sum += x * y;
@@ -84,8 +99,13 @@ int32_t test_inner_product_circuit(e_role role, const std::string& address, uint
yvals[i] = y;
}
+#if USE_32_BIT_RESULT
+ s_x_vec = circ->PutSIMDINGate(numbers, xvals.data(), 32, SERVER);
+ s_y_vec = circ->PutSIMDINGate(numbers, yvals.data(), 32, CLIENT);
+#else
s_x_vec = circ->PutSIMDINGate(numbers, xvals.data(), 16, SERVER);
s_y_vec = circ->PutSIMDINGate(numbers, yvals.data(), 16, CLIENT);
+#endif
/**
Step 7: Call the build method for building the circuit for the
@@ -109,7 +129,11 @@ int32_t test_inner_product_circuit(e_role role, const std::string& address, uint
/**
Step 10: Type caste the plaintext output to 16 bit unsigned integer.
*/
+#if USE_32_BIT_RESULT
+ output = s_out->get_clear_value<uint32_t>();
+#else
output = s_out->get_clear_value<uint16_t>();
+#endif
std::cout << "\nCircuit Result: " << output;
std::cout << "\nVerification Result: " << v_sum << std::endl;
(END)

## Modification over CiFEr
diff --git a/test/innerprod/fullysec/damgard.c b/test/innerprod/fullysec/damgard.c
index 00d3645..fa5e0f6 100644
--- a/test/innerprod/fullysec/damgard.c
+++ b/test/innerprod/fullysec/damgard.c
@@ -15,13 +15,44 @@
*/
#include <gmp.h>
+#include <stdlib.h>
+#include <stdio.h>
+#include <unistd.h>
+#include <time.h>
+#include <sys/time.h>
+#include <string.h>
+#include <unistd.h>
+
+
#include "cifer/test.h"
#include "cifer/innerprod/fullysec/damgard.h"
#include "cifer/sample/uniform.h"
+#define PRINT_BUFSIZ 1024
+char g_print_buffer[PRINT_BUFSIZ];
+
+void print_log(const char *fmt, ...)
+{
+ int printed_size;
+ struct timeval tv;
+ struct tm* now;
+ va_list ap;
+ struct timezone tz;
+
+ gettimeofday(&tv, &tz);
+ now = localtime(&tv.tv_sec);
+ va_start(ap, fmt);
+ printed_size = snprintf(g_print_buffer, PRINT_BUFSIZ, "\n[%02d-%02d-%04d %02d:%02d:%02d.%06ld] ", now->tm_mday, (now->tm_mon + 1), (now->tm_year + 1900), now->tm_hour, now->tm_min, now->tm_sec, tv.t
v_usec);
+ vsnprintf(&g_print_buffer[printed_size], (PRINT_BUFSIZ-printed_size-1), fmt, ap);
+ va_end(ap);
+ printf("%s", g_print_buffer);
+}
+
+
+
MunitResult test_damgard_end_to_end(const MunitParameter *params, void *data) {
- size_t l = 3;
+ size_t l;
mpz_t bound, bound_neg, key1, key2, xy_check, xy;
mpz_inits(bound, bound_neg, key1, key2, xy_check, xy, NULL);
mpz_set_ui(bound, 2);
@@ -30,28 +61,28 @@ MunitResult test_damgard_end_to_end(const MunitParameter *params, void *data) {
cfe_damgard s, encryptor, decryptor;
cfe_error err;
- size_t modulus_len;
- const char *precomp = munit_parameters_get(params, "parameters");
- if (strcmp(precomp, "precomputed") == 0) {
- // modulus_len defines the security of the scheme, the higher the better
- modulus_len = 2048;
- err = cfe_damgard_precomp_init(&s, l, modulus_len, bound);
- } else if (strcmp(precomp, "random") == 0) {
- modulus_len = 512;
- err = cfe_damgard_init(&s, l, modulus_len, bound);
- } else {
- err = CFE_ERR_INIT;
- }
- munit_assert(err == 0);
+ size_t modulus_len = 2048;
+
+ const char *vect_len = munit_parameters_get(params, "parameters");
+ l = atoi(vect_len);
+
cfe_vec mpk, ciphertext, x, y;
+ cfe_vec ciphertext_recovered;
cfe_vec_inits(l, &x, &y, NULL);
cfe_uniform_sample_range_vec(&x, bound_neg, bound);
cfe_uniform_sample_range_vec(&y, bound_neg, bound);
cfe_vec_dot(xy_check, &x, &y);
+
cfe_damgard_sec_key msk;
+
+ err = cfe_damgard_precomp_init(&s, l, modulus_len, bound);
+
+ munit_assert(err == 0);
+
+ print_log("One time-setup start\n");
cfe_damgard_sec_key_init(&msk, &s);
cfe_damgard_pub_key_init(&mpk, &s);
cfe_damgard_generate_master_keys(&msk, &mpk, &s);
@@ -65,10 +96,41 @@ MunitResult test_damgard_end_to_end(const MunitParameter *params, void *data) {
cfe_damgard_ciphertext_init(&ciphertext, &encryptor);
err = cfe_damgard_encrypt(&ciphertext, &encryptor, &x, &mpk);
munit_assert(err == 0);
+
+ print_log("One time-setup end");
+
+#if 0
+ {
+ FILE* output = fopen("serialized.bin", "wb");
+ mpz_out_raw(output, l);
+ //mpz_out_raw(output, 0);
+ //mpz_out_raw(output, ciphertext.get_num_mpz_t());
+ //mpz_out_raw(output, ciphertext.get_den_mpz_t());
+ fclose(output);
+ }
+
+ {
+ FILE* input = fopen("serialized.bin", "rb");
+ mpz_inp_raw(ciphertext_recovered, l);
+ //mpz_inp_raw(ciphertext_recovered, 0);
+ //mpz_inp_raw(ciphertext_recovered.get_num_mpz_t(), input);
+ //mpz_inp_raw(ciphertext_recovered.get_den_mpz_t(), input);
+ fclose(input);
+ }
+
+#endif
+
+ print_log("Data-access start for %d parameters\n", l);
cfe_damgard_copy(&decryptor, &s);
+
err = cfe_damgard_decrypt(xy, &decryptor, &ciphertext, &key, &y);
+
+ print_log("Data-access end\n");
+
munit_assert(err == 0);
+
+ //gmp_printf("The inner product of a random encrypted vector x and y = [1, 1,...,1] is %Zd\n", xy);
munit_assert(mpz_cmp(xy, xy_check) == 0);
@@ -85,7 +147,17 @@ MunitResult test_damgard_end_to_end(const MunitParameter *params, void *data) {
}
char *damgard_param[] = {
- (char *) "precomputed", (char *) "random", NULL
+ //(char *) "precomputed", (char *) "random", NULL
+ (char *) "1",
+ (char *) "5",
+ (char *) "10",
+ (char *) "50",
+ (char *) "100",
+ (char *) "500",
+ (char *) "1000",
+ (char *) "5000",
+ (char *) "10000",
+ NULL
};
MunitParameterEnum damgard_params[] = {
diff --git a/test/test.c b/test/test.c
index 806937a..944aa9c 100644
--- a/test/test.c
+++ b/test/test.c
@@ -20,6 +20,7 @@
int main(int argc, char *argv[]) {
MunitSuite all_suites[] = {
+#if 0
keygen_suite,
matrix_suite,
prime_suite,
@@ -31,7 +32,9 @@ int main(int argc, char *argv[]) {
ddh_multi_suite,
lwe_suite,
ring_lwe_suite,
+#endif
damgard_suite,
+#if 0
damgard_multi_suite,
lwe_fully_secure_suite,
paillier_suite,
@@ -54,6 +57,7 @@ int main(int argc, char *argv[]) {
data_ser_suite,
fame_ser_suite,
gpsw_ser_suite,
+#endif
{NULL, NULL, NULL, 0, MUNIT_SUITE_OPTION_NONE}
};